## Specifications
ID | Chapter no | Description | Object Status | Object type | Requirement Type | Planned for release | Implemented in release | Author | Reviewer | Comments
1 | 1.1 | Application | Released | Header |  | R0 | R0 | Daniel Calaver | Dragos Vaju
2 | 1.1.1. | System has 2 buttons & 2 LEDs.Pressing the button will toggle an LED | Released | Information |  | R0 | R0 | Daniel Calaver | Norbert Willman
3 | 2.1 | LED | Released | Header |  | R0 | R0 | Dragos Vaju | Daniel Calaver
4 | 2.1.1 | Designed systems has 2 LEDs, left and right | Released | Information |  | R0 | R0 | Norbert Willman | Daniel Calaver
5 | 2.1.2 | Left LED will be toggled by right button | Released | Requirement | Functional | R0 | R0 | Daniel Calaver | Norbert Willman
6 | 2.1.3 | Right LED will be toggled by left button | Released | Requirement | Functional | R0 | R0 | Daniel Calaver | Dragos Vaju
7 | 2.1.4 | Left LED will be initialized with OFF state | Released | Requirement | Functional | R0 | R0 | Dragos Vaju | Daniel Calaver
8 | 2.1.5 | Right LED will be initialized with OFF state | Released | Requirement | Functional | R0 | R0 | Norbert Willman | Daniel Calaver
9 | 2.1.6 | LEDs color when lit is yellow | Released | Information | Functional | R0 | R0 | Daniel Calaver | Norbert Willman
10 | 3.1 | Buttons | Released | Header |  | R0 | R0 | Norbert Willman | Daniel Calaver
11 | 3.1.1 | Designed systems has 2 buttons, left and right | Released | Information |  | R0 | R0 | Dragos Vaju | Daniel Calaver
12 | 3.1.2 | Right Button will activate Left LED | Released | Requirement | Functional |  |  | Dragos Vaju | Daniel Calaver
13 | 3.1.3 | Left Button will activate Right LED | Released | Requirement | Functional | R0 | R0 | Dragos Vaju | Daniel Calaver
14 | 3.1.4 | The buttons have 2 states: Pressed and NOT_Pressed | Released | Requirement | Functional |  |  | Norbert Willman | Daniel Calaver
15 | 3.1.5 | The debounce factor for each button is set to 15 ms. | Released | Requirement | Functional |  |  | Daniel Calaver | Dragos Vaju
16 | 3.1.6 | System may process both button pressed simultaneously | Released | Information | Functional |  |  | Daniel Calaver | Norbert Willman
17 | 4.1 | CyberSecurity | Released | Header |  | R0 | R0 | Daniel Calaver | Norbert Willman
18 | 4.1.1 | The system will protect the button driver by verifying the hash calculated over the corresponding memory block of the driver | Released | Information |  | R0 | R0 | Dragos Vaju | Daniel Calaver
19 | 4.1.2 | The hash algorithm is SHA-512 | Released | Requirement | Functional | R0 | R0 | Norbert Willman | Daniel Calaver
20 | 4.1.3 | System stores the pre-calculated has value in the flash memory | Released | Requirement | Functional |  |  | Norbert Willman | Dragos Vaju
21 | 4.1.4 | System will compare the precalculated hash with the one calculated during run-time. In case of mismatch, system functionality for the buttons will be switched off. | Released | Requirement | Functional |  |  | Dragos Vaju | Norbert Willman
minim 5 requirement per capitol

## Architecture
Software architecture |  | Explicatii DV
trebuie avute poze de detaliu. Mai jos detalii despre modulele din Software create
BtnDrv Module |  | Button driver module
Description | The purpose of this driver is to read and detect a state of the buttons from the microcontroller. It will communicate this status to the Application Module. This driver is configurable and it can support up to eight buttons.
Interfaces with other components
Functions | void BtnDrvInit() ==> Function to provide initialization for the module. It will set the states of the button to the initialized state based on one reading
void BtnDrvMain() ==> The main function of the driver. It will be called every 10ms, via a task.
teBtnDrvState BtnDrvGetButtonState (teBtnDrvID) ==> Function will provide the logical state of the button, returns the stable state of the button
TypeDef | teBtnDrvID (enum) ==> BTN_LEFT, BTN_RIGHT, MAX_NO_BTN
teBtnDrvState (enum) ==> PRESSED, NOT_PRESSED
LedDrv Module |  | LED driver module
Description | The purpose of this module is to set the LED's state. The LED driver can control up to 8 LEDs based on configuration. The LEDs can be turned ON, OFF or toggled.
Interfaces with other components |  | lista componentelor cu care interactioneaza direct
Toggle = stare complementara fata de actual
Functions | void.LedDrvInit() ==> Function to provide initialization for the module. It will set the initial state of the LED driver variables. | Exista reguli clare: numeDriver_ce-face-functia
void.LedDrvToggleLedState(teLedDrvID eLedID) ==> will toggle the LED based on parameter
void.LedDrvSetLedState(teLedDrvID eLedID, teLedDrvState eLedState) ==> will set a certain state (ON/OFF) of the LED based on paramenters
TypeDef | teLedDrvID (enum) ==> LED_LEFT, LED_RIGHT, MAX_NO_LEDS | apelare LED pe baza de nume
| teLedDrvState (enum) ==> ON, OFF | pentru a putea trimtie starea
CySecDrv Module |  | Cyber Security Module
Description | The CySecDrv module will calculate the corresponding hashes over memory blocks. It will also set the system security stare based on the calculated hash value.
Interfaces with other components
Functions | void CySecDrvInit() ==> Initialize CySecDrv and calculates first secure state
teCySecDrvStatus CySecDrvGetSecurityState () ==> returns the current security state of the system
void CySecDrvMain() ==> Function to provide initialization for the module.
TypeDef | teCySecDrvStatus (enum) ==> SECURED, NOT_SECURED, UNDEFINED
Application Module |  | Application pune cap la cap modulele de mai sus
Description | The purpose of this module is to create the connections between all other modules.
Interfaces with other components
Functions | void ApplicationInit() --> The function provides initialization the Application module and its dependencies
void ApplicationMain() --> Application main function

## Lists_elements
Information | Functional | In Work | R0 | Daniel Calaver
Requirement | Non functional | Complete | R2 | Dragos Vaju
Header |  | Reviewed |  | Norbert Willman
|  | Released |  | Reviewer1
Reviewer2